## Sheet1
Feature ID | Feature | Description | Verification Scenarios | Test Type
LOAD-01 | Instruction Name | Processor executes all 5 load instructions (lb, lh, lw, lbu, and lhu) | LOAD-01-A: instruction is load byte | Constrained Random
LOAD-01-B: instruction is load half
LOAD-01-C: instruction is load word
LOAD-01-D: instruction is load byte unsigned
LOAD-01-E: instruction is load half unsigned
LOAD-02 | Immediate Value | Load instructions include a signed immediate that acts as an address offset | LOAD-02-A: immediate is positive | Constrained Random
LOAD-02-B: immediate is negative
LOAD-02-C: immediate is zero
LOAD-03 | Address Range | The address of data memory to read from is computed from the sum of rs1 and the sign-extended immediate | LOAD-03-A: address is valid | Constrained Random
LOAD-03-B: address wraps below base (negative value)
LOAD-03-C: address wraps above top (out of memory range)
LOAD-04 | Address Alignment | RV32I requires the address to be aligned when reading half or byte values | LOAD-04-A: reading half with address bits[1:0] = 00 | Directed Testing
LOAD-04-B: reading half with address bits[1:0] = 10
LOAD-04-C: reading half with address bits[1:0] = 01/11 *
LOAD-04-D: reading byte with address bits[1:0] = 00
LOAD-04-E: reading byte with address bits[1:0] = 01
LOAD-04-F: reading byte with address bits[1:0] = 10
LOAD-04-G: reading byte with address bits[1:0] = 11
LOAD-05 | Register rd | Processor should not write if register rd is x0 but should write normally otherwise. | LOAD-05-A: register rd is x0 | Constrained Random
LOAD-05-B: register rd is x1-x31
ITYPE-01 | Instruction Name | Processor executes all 9 I-type instructions (addi, slli, slti, sltiu, xori, srli, srai, ori, andi) | ITYPE-01-A: instruction is addi | Constrained Random
ITYPE-01-B: instruction is slli
ITYPE-01-C: instruction is slti
ITYPE-01-D: instruction is sltiu
ITYPE-01-E: instruction is xori
ITYPE-01-F: instruction is srli
ITYPE-01-G: instruction is srai
ITYPE-01-H: instruction is ori
ITYPE-01-I: instruction is andi
ITYPE-02 | Add Imm Value | Instruction addi performs an addition of a value from register file rs1 and a signed immediate | ITYPE-02-A: immediate is at max value (12'h7FF) | Constrained Random
ITYPE-02-B: immediate is positive (but less than max)
ITYPE-02-C: immediate is zero
ITYPE-02-D: immediate is negative (but more than min)
ITYPE-02-E: immediate is at min value (12'h800)
ITYPE-03 | Shift Upimm Value | Instructions slli, srli, and srai shift the value from register rs1 by an upper immediate (imm[4:0]) | ITYPE-03-A: upper immediate is 5'b11111 | Constrained Random
ITYPE-03-B: upper immediate is 5'b00000
ITYPE-03-C: upper immediate is some value in between
ITYPE-04 | Comparison Result | Instructions slti and sltiu compare the value in register rs1 to an immediate | ITYPE-04-A: rs1 is larger than the immediate (both signed) | Constrained Random
ITYPE-04-B: rs1 is smaller than the immediate (both signed)
ITYPE-04-C: rs1 is larger than the immediate (both unsigned)
ITYPE-04-D: rs1 is smaller than the immediate (both unsigned)
ITYPE-04-E: rs1 is equal to the immediate
ITYPE-05 | Logic Gate Imm Value | Instructions xori, ori, andi perform bitwise logical operations between rs1 and an immediate | ITYPE-05-A: immediate is 12'hFFF | Constrained Random
ITYPE-05-B: immediate is 12'h000
ITYPE-05-C: immediate is some value between them
ITYPE-06 | Register rd | Processor should not write if register rd is x0 but should write normally otherwise. | ITYPE-06-A: register rd is x0 | Constrained Random
ITYPE-06-B: register rd is x1-x31
UTYPE-01 | Instruction Name | Processor executes all 2 U-type instructions (auipc, lui) | UTYPE-01-A: instruction is auipc | Constrained Random
UTYPE-01-B: instruction is lui
UTYPE-02 | AUIPC Imm Value | Instruction auipc adds an upper immediate (imm[31:12]) to the current program counter | UTYPE-02-A: immediate is 20'hFFFFF | Constrained Random
UTYPE-02-B: immediate MSB (bit 19) is 1
UTYPE-02-C: immediate MSB (bit 19) is 0
UTYPE-02-D: immediate is 20'h7FFFF
UTYPE-03 | LUI Imm Value | Instruction lui loads an upper immediate (imm[31:12]) to register rd | UTYPE-03-A: immediate is 20'hFFFFF | Constrained Random
UTYPE-03-B: immediate MSB (bit 19) is 1
UTYPE-03-C: immediate MSB (bit 19) is 0
UTYPE-03-D: immediate is 20'h7FFFF
UTYPE-03-E: immediate is 20'h00000
UTYPE-04 | Register rd | Processor should not write if register rd is x0 but should write normally otherwise | UTYPE-04-A: register rd is x0 | Constrained Random
UTYPE-04-B: register rd is x1-x31
RTYPE-01 | Instruction Name | Processor executes all 10 R-type instructions (add, sub, sll, slt, sltu, xor, srl, sra, or, and) | RTYPE-01-A: instruction is add | Constrained Random
RTYPE-01-B: instruction is sub
RTYPE-01-C: instruction is sll
RTYPE-01-D: instruction is slt
RTYPE-01-E: instruction is sltu
RTYPE-01-F: instruction is xor
RTYPE-01-G: instruction is srl
RTYPE-01-H: instruction is sra
RTYPE-01-I: instruction is or
RTYPE-01-J: instruction is and
RTYPE-02 | Add/Sub Result | Instruction add/sub add/subtract values from registers rs1 and rs2 and save to rd | RTYPE-02-A: rs1 is positive/zero/negative | Constrained Random
RTYPE-02-B: rs2 is positive/zero/negative
RTYPE-02-C: rs1_sign cross rs2_sign
RTYPE-02-D: result overflows
RTYPE-02-E: result underflows
RTYPE-03 | Shift Value | Instructions sll, srl, and sra shift the value from register rs1 by rs2[4:0] | RTYPE-03-A: rs2 is 5'b11111 | Constrained Random
RTYPE-03-B: rs2 is 5'b00000
RTYPE-03-C: rs2 is some value in between
RTYPE-04 | Comparison Result | Instructions slt and sltu compare the value in register rs1 to rs2 | RTYPE-04-A: rs1 is larger than rs2 (both signed) | Constrained Random
RTYPE-04-B: rs1 is smaller than rs2 (both signed)
RTYPE-04-C: rs1 is larger than rs2 (both unsigned)
RTYPE-04-D: rs1 is smaller than rs2 (both unsigned)
RTYPE-04-E: rs1 is equal to rs2
RTYPE-05 | Logic Gate Value | Instructions xor, or, and perform bitwise logical operations between rs1 and rs2 | RTYPE-05-A: rs1 is 32'hFFFF_FFFF/32'h0000_0000/in between | Constrained Random
RTYPE-05-B: rs2 is 32'hFFFF_FFFF/32'h0000_0000/in between
RTYPE-05-C: rs1_val cross rs2_val
RTYPE-06 | Register rd | Processor should not write if register rd is x0 but should write normally otherwise | RTYPE-06-A: register rd is x0 | Constrained Random
RTYPE-06-B: register rd is x1-x31
STYPE-01 | Instruction Name | Processor executes all 3 save instructions (sb, sh, sw) | STYPE-01-A: instruction is save byte | Constrained Random
STYPE-01-B: instruction is save half
STYPE-01-C: instruction is save word
STYPE-02 | Immediate Value | Save instructions include a signed immediate that acts as an address offset | STYPE-02-A: immediate is positive | Constrained Random
STYPE-02-B: immediate is negative
STYPE-02-C: immediate is zero
STYPE-03 | Address Range | The address of data memory to write to is computed from the sum of rs1 and the sign-extended immediate | STYPE-03-A: address is valid | Constrained Random
STYPE-03-B: address wraps below base (negative value)
STYPE-03-C: address wraps above top (out of memory range)
STYPE-04 | Address Alignment | RV32I requires the address to be aligned when writing half or byte values | STYPE-04-A: writing half with address bits[1:0] = 00 | Directed Testing
STYPE-04-B: writing half with address bits[1:0] = 10
STYPE-04-C: writing half with address bits[1:0] = 01/11 *
STYPE-04-D: writing byte with address bits[1:0] = 00
STYPE-04-E: writing byte with address bits[1:0] = 01
STYPE-04-F: writing byte with address bits[1:0] = 10
STYPE-04-G: writing byte with address bits[1:0] = 11
BTYPE-01 | Instruction Name | Processor executes all 6 branch instructions (beq, bne, blt, bge, bltu, bgeu) | BTYPE-01-A: instruction is beq | Constrained Random
BTYPE-01-B: instruction is bne
BTYPE-01-C: instruction is blt
BTYPE-01-D: instruction is bge
BTYPE-01-E: instruction is bltu
BTYPE-01-F: instruction is bgeu
BTYPE-02 | Comparison Result | All branch instructions compare the value in rs1 to the value in rs2 | BTYPE-02-A: rs1 is larger than rs2 (both signed) | Constrained Random
BTYPE-02-B: rs1 is smaller than rs2 (both signed)
BTYPE-02-C: rs1 is larger than rs2 (both unsigned)
BTYPE-02-D: rs1 is smaller than rs2 (both unsigned)
BTYPE-02-E: rs1 is equal to rs2
BTYPE-03 | PC Target Value | All branch instructions jump to a target PC, which is the current PC plus signed extended immediate | BTYPE-03-A: PC jumps backward | Constrained Random
BTYPE-03-B: PC jumps forward
BTYPE-03-C: Branch condition false, PC does not jump
|  |  | BTYPE-03-D: Branch condition true, PC jumps to itself (invalid) | Directed Testing
BTYPE-03-E: PC jumps to negative (invalid)
BTYPE-03-F: PC jumps to out of program range (invalid)
BTYPE-04 | PC Alignment | PC should be a multiple of 4 to be aligned | BTYPE-04-A: PC is aligned (PC[1:0] = 2'b00) | Constrained Random
BTYPE-04-B: PC is not aligned
JALR-01 | PC Target Value | Instruction jalr jump to a target PC, which is the sum of rs1 and a sign-extended immediate | JALR-01-A: PC jumps backward | Constrained Random
JALR-01-B: PC jumps forward
JALR-01-C: PC jumps to precisely the next address (PC+4)
|  |  | JALR-01-D: PC jumps to itself (invalid) | Directed Testing
JALR-01-E: PC jumps to negative (invalid)
JALR-01-F: PC jumps to out of program range (invalid)
JALR-02 | Register rd | Processor should not write if register rd is x0 but should write normally otherwise. | JALR-02-A: register rd is x0 | Constrained Random
JALR-02-B: register rd is x1-x31
JALR-03 | PC Alignment | PC should be a multiple of 4 to be aligned | JALR-03-A: PC is aligned (PC[1:0] = 2'b00) | Constrained Random
JALR-03-B: PC is not aligned
JTYPE-01 | PC Target Value | Instruction jal jump to a target PC, which is the sum of the current PC and a sign-extended immediate | JTYPE-01-A: PC jumps backward | Constrained Random
JTYPE-01-B: PC jumps forward
JTYPE-01-C: PC jumps to precisely the next address (PC+4)
|  |  | JTYPE-01-D: PC jumps to itself (invalid) | Directed Testing
JTYPE-01-E: PC jumps to negative (invalid)
JTYPE-01-F: PC jumps to out of program range (invalid)
JTYPE-02 | Register rd | Processor should not write if register rd is x0 but should write normally otherwise | JTYPE-02-A: register rd is x0 | Constrained Random
JTYPE-02-B: register rd is x1-x31
JTYPE-03 | PC Alignment | PC should be a multiple of 4 to be aligned | JTYPE-03-A: PC is aligned (PC[1:0] = 2'b00) | Constrained Random
JTYPE-03-B: PC is not aligned
HAZARD-01 | RAW Hazard | A read-after-write (RAW) hazard would occur if the next instruction reads the register that the previous instruction wrote to. Processor should handle RAW hazard via forwarding | HAZARD-01-A: rs1 in EX matches Rd in MEM/WB | Constrained Random
HAZARD-01-B: rs2 in EX matches Rd in MEM/WB
HAZARD-01-C: rs1 is x0/x1-x31
HAZARD-01-D: rs2 is x0/x1-x31
HAZARD-01-E: rs1_stage cross rs2_stage, rs1_isx0, rs2_isx0
HAZARD-01-F: Rd in MEM/WB is x0, rs1 in EX is also x0
HAZARD-01-G: Rd in MEM/WB is x0, rs2 in EX is also x0
HAZARD-02 | Load Stall | For a load instruction, which requires two clock cycles to settle, processor should stall & flush | HAZARD-02-A: rs1 in ID is x0/x1-x31 and matches Rd in EX | Constrained Random
HAZARD-02-B: rs2 in ID is x0/x1-x31 and matches Rd in EX
HAZARD-03 | Jump/Branch Hazard | For jump and branch, processor needs to assume path not taken and flush if taken | HAZARD-03-A: instruction is jal/jalr | Constrained Random
HAZARD-03-B: instruction is branch
HAZARD-04 | Hazard Combination | Processor needs to respond to consecutive hazards of various types correctly | HAZARD-04-A: RAW followed by load stall | Directed Testing
HAZARD-04-B: load stall followed by RAW
HAZARD-04-C: RAW followed by jump/branch
HAZARD-04-D: jump/branch followed by RAW
HAZARD-04-E: load stall followed by jump/branch
HAZARD-04-F: consecutive RAWs
HAZARD-04-G: consecutive load stalls (2nd load instruction's rs1 is the same register as rd of the 1st load instruction)
HAZARD-04-H: consecutive jumps/branches
OP-01 | Op-Code Legality | Halt must only fire once on illegal opcode | OP-01-A: op code is legal | Observe at End of Program **
OP-01-B: op code is illegal and triggers halt
RESET-01 | Reset Behavior | Processor needs to handle reset correctly in various circumstances | RESET-01-A: reset during normal operation (no hazard) | Directed Testing
RESET-01-B: reset during RAW
RESET-01-C: reset during load stall
RESET-01-D: reset during jump/branch
RESET-01-E: reset during illegal opcode
RESET-01-F: processor fetches first instruction from PC_RESET
X0-01 | Register x0 Property | x0 always reads as zero even when the previous instruction attempts to write to it | X0-01-A: x0 reads zero for all cases | Constrained Random
PIPELINE-01 | Pipeline Fill Behavior | Pipeline should implement NOP correctly if pipelined is not filled | PIPELINE-01-A: first 4 cycles after reset deasserts | Observe After Reset ***
* Misaligned memory access produce defined behavior (write gets blocked or read returns all zero data). No exception mechanism was implemented.
** At the end of program, an illegal instruction (32'b0) is sent to trigger halt of the processor.
*** After reset, pipeline is emptied and should implement NOP correctly until getting filled by instructions.